## Assumptions
Assumptions:
Each truck can carry one CCL
CCLs come in three different proportions of food&water, fuel, and ammunition
Each operating unit type (Vust, Gn cie, Painf cie, AT cie) has its own CCLs. They cannot be used interchangeably.
Each truck can perform at most one delivery per day
Storage of warehouses and operating units is full at the start.
The scenario lasts for 10 days.

## Network
The figure to the right represents the FD concept. Each supply centre is assigned a number of operating units or other supply centres. It has to ensure that they do not experience a stockout. The arrows indicate for which operating units or other supply centres a supply centre is reponsible for.

## Data
| Daily usage in kg |  |  | Maximum storage capacity in kg |  |  | Order information |  |  |  | Stochastic usage
Operating unit | Food&water | Fuel | Ammunition | Food&water | Fuel | Ammunition | Source | Order time | Time Window | Driving time to source in seconds | Food&water | Fuel | Ammunition
Vust | 13018 | 42842 | 67140 | 39054 | 128526 | 201420 | MSC | 18:00 | 22:00-00:00 | 3997 | Sample a value from a uniform distribution with parameters (minimum = 0.8, maximum = 1.2), then multiply this sampled value by the daily usage for each day and each operating unit. | Sample a value from a binomial distribution with parameters (number of trials = 25, probability of success = 0.4), then multiply this sampled value by the daily usage and divide it by 10 for each day and each operating unit. | Sample a value from a triangular distribution with parameters (minimum = 0.2, mode = 0.8, maximum = 2.0), then multiply this sampled value by the daily usage for each day and each operating unit.
Gn cie 1 | 6209 | 21072 | 43718 | 18627 | 63216 | 131154 | FSC 1 | 16:00 | 20:00-02:00 | 17611
Gn cie 2 | 6966 | 24558 | 39476 | 20898 | 73674 | 118428 | FSC 2 | 16:00 | 20:00-02:00 | 17824
Painf cie 1 | 8086 | 31693 | 58222 | 24258 | 95079 | 174666 | FSC 1 | 16:00 | 20:00-02:00 | 15904
Painf cie 2 | 11197 | 26127 | 60676 | 33591 | 78381 | 182028 | FSC 1 | 16:00 | 20:00-02:00 | 14911
Painf cie 3 | 9447 | 31049 | 57504 | 28341 | 93147 | 172512 | FSC 1 | 16:00 | 20:00-02:00 | 17587
Painf cie 4 | 11570 | 33486 | 52944 | 34710 | 100458 | 158832 | FSC 2 | 16:00 | 20:00-02:00 | 18385
Painf cie 5 | 10351 | 31801 | 55848 | 31053 | 95403 | 167544 | FSC 2 | 16:00 | 20:00-02:00 | 17169
AT cie 1 | 3476 | 7921 | 17603 | 10428 | 23763 | 52809 | FSC 1 | 16:00 | 20:00-02:00 | 15547
AT cie 2 | 2484 | 7898 | 18618 | 7452 | 23694 | 55854 | FSC 1 | 16:00 | 20:00-02:00 | 14078
AT cie 3 | 3033 | 9628 | 16339 | 9099 | 28884 | 49017 | FSC 2 | 16:00 | 20:00-02:00 | 15071
| Daily usage in kg |  |  | Maximum storage capacity in kg |  |  | Order information
| Food&water | Fuel | Ammunition | Food&water | Fuel | Ammunition | Driving time to source in seconds
MSC | 0 | 0 | 0 | infinity | infinity | infinity | NA
FSC 1 | 0 | 0 | 0 | 132237 | 384717 | 752049 | 18334
FSC 2 | 0 | 0 | 0 | 89991 | 244344 | 553665 | 18665
CCLs content in kg
Type | Food&water | Fuel | Ammunition
Type 1 | 3000 | 3000 | 4000
Type 2 | 1000 | 4000 | 5000
Type 3 | 0 | 2000 | 8000
ß